## Sheet1
Calculate the Simulation Coeffs of a motor from the limited information available in data sheets online
using the procedure outlined at https://www.systemvision.com/blog/first-robotics-frc-motor-modeling-may-6-2016
| Bag | Cim | Adafruit | Constants: | Bag (limited data) | Cim (limited data) | Adafruit (limited data)
Voltage: | 12 | 12 | 6 | Kt | 0.0075472 | 0.018397 | 0.0039227
Free Speed (RPM): | 13180 | 5330 | 9100 | D | 9.8427e-06 | 8.8993e-05 | 2.8814e-07
Free Current (A): | 1.8 | 2.7 | 0.07 | J | 7.75e-05 | 7.75e-05 | 7.75e-05 | No info available - assuming to be the same
Stall Torque (nm): | 0.4 | 2.41 | 0.0019613 | Kv | 0.0083991 | 0.021056 | 0.0054148
Stall Current (A): | 53 | 131 | 0.5 | R | 0.22642 | 0.091603 | 12
|  |  |  | L | 5.9e-05 | 5.9e-05 | 5.9e-05 | No info available - assuming to be the same